## Sheet1
Item | Product Name | Description | Samples
1 | Fiber Optic Cable | GYFTY53 outdoor cable, stranded loose tube, FRP central strengh member, single PSP armor and double MDPE jacket; 24 fibers, G652D; 4 ripcords; 4KM/Drum*15 + 3KM/Drum*2 | 2m
2 | Fiber Optic Cable | ADSS outdoor cable; jelly filled; 24 fibers (4 fibers/tube), G652D; Span: 150m, Max. wind speed: 25m/s, 0mm ice cover; MAT: 2.4KN; Double PE jackets (inner MDPE jacket, outer HDPE jacket); 4 ripcords; Spec. table: ADSS314; Length per drum: 4KM/Drum*189 + 2KM/Drum*1 | 2m
3 | Fiber Optic Cable | GYFTY outdoor cable, stranded loose tube, FRP central strengh member, single MDPE jacket, without armor; 96 fibers, G652D; 2 ripcords; 4KM/Drum*49 + 2KM/Drum*1 | 2m
4 | Fiber Optic Cable Fitting | Tension clamp, U-3*1, PH-3*1, TC-5*1; Suitable for max. 150m span and 11.0±0.25mm ADSS cable; Breaking load: ≥15KN; Single layer of preformed armor rods | 1pc
| Fiber Optic Cable Fitting | Pole clamp, used for pole and pole diameter: 200 ~ 250mm; Material: hot dip galvanized flat steel, dimensions (mm): 50 (W) × 5 (T) | 1pc
5 | Fiber Optic Cable Fitting | Suspension clamp, U-3*1, TK-3*1; suitable for max 150m span and cable diameter: 11.0±0.25mm ADSS cable; Vertical breaking load: 30KN; single layer of preformed armor rods | 1pc
11 | Fiber Optic Pigtail | SC/UPC; Length: 1M (Tolerance:0~0.1M); SM, G652D; Simplex cable; 0.9mm PVC jacket | 1pc
13 | HDPE Pipe | HDPE material; Outer diameter: 50mm, inner diameter:40mm; thickness: 5mm; 1.1KM/Roll | 1m
14 | Micro Duct Connector | Straight type micro duct connector; Used to connect two 50/42mm micro ducts | 1pc
16 | Fiber Optic Cable Fitting | Cable storage rack, used for pole and pole diameter ≤400mm; Material: hot dip galvanized flat steel, dimensions (mm): 40 (W) × 4 (T), inner diameter: 660mm(suitable cable diameter ≤14.8mm); Pole mount tape material: SUS304, dimensions (mm): 20 (W) × 0.7 (T) × 1500 (L) | 1pc
17 | Steel Strips | Material: Stainless steel 304, width: 3/4'' (19mm), thickness: 0.76mm, 30m/roll; plastic box package | 1roll
18 | Steel strips clamp | Material: SUS304; Used for 18~20mm width, 0.5~0.9mm thick steel strip 100pcs/bag. | 1pc
19 | Fiber Optic Cable Fitting | Including 1 piece of Wire hoop (pole diameter 200~250mm); 1 piece of U-bolt (M12); 1 pieces of grommets; 1 piece of thimble clevis (TC-7); 2 pieces of preformed armor rods (2.2*5*630mm); 1set of ground anchor with nuts (M16*1850mm, including 1 washer, 1 flat washer, 2 nuts) ; 1 piece of square washer (450*450*6mm); 16m of galvanized stranded stay wire(7*2.2mm, φ6.6) | 1set
20 | Fiber Optic Cable Fitting | Ground anchor; Material: galvanized steel; M16*1850mm, including 1 washer, 1 flat washer, 2 nuts | 1pc
21 | Fiber Optic Cable Fitting | U-Bolt; Material: galvanized steel; Wire diameter: M12; Length: 320mm | 1pc
22 | Fiber Optic Cable Fitting | Square washer; Material: galvanized steel; Dimension (mm): 300*300*4.5; Center hole size (mm): 20*20 | 1pc